## KCX_BT_EMITTER
line | cmd/desc | text | order: https://www.aliexpress.com/item/33058710334.html | Info from https://www.electro-tech-online.com/threads/kcx_bt_emitter-low-cost-bluetooth-bt-audio-module.158156/ | My testing - marking KCX_BT_EMITTER V1.2
1 |  | To program one or more BT devices into the module, follow these steps:
2 |  |  |  |  | ALL Devices=0 is result of scanning | will also say CONNECTED or DISCONNECT
3 |  | First clean the slate with these commands (again my comments are after //):
4 | CD1 | AT+ // Just to make sure transmission is good
5 | CD1 | AT+REST // Reset - and this will start scanning
6 | CD1 | AT+DISCON // even though you are not connected |  |  | Bluetooth testing init...
7 | CD1 | AT+DELVMLINK // erase saved memory of prior connection
8 | CD1 | AT+VMLINK? // view VM Links in saved memory (should be none) |  |  | --CMD 0 AT+
9 |  |  |  |  | OK+
10 |  | Now power off the Arduino and, hence, the module. Then, power back up and open the serial monitor. The board will begin scanning. Turn on your BT devices and they will show up in the scan (give it a minute). Do NOT press the CON button. |  |  | ALL Devices=0
11
12 | EX1 | In this example I have three BT speakers turn on and I can see them in the scan: |  |  | --CMD 1 AT+REST
13 | EX1 | MacAddr=0x18454ddb22ed,Name=ProHT 88133 |  |  | OK+REST
14 | EX1 | MacAddr=0x05850001611,Name=S10 |  |  | POWER ON
15 | EX1 | MacAddr=0xfc58fae9bdf7,Name=808 Tether |  |  | ALL Devices=0
16
17 |  | I want to add the ProHT 88138 device into the board's memory. |  |  | --CMD 2 AT+GMR
18 |  |  |  |  | OK+GMR
19 | EX1 | First I issue an AT+DISCON to stop the scanning. |  |  | KCX_BTEMITTER_V1.1
20 |  |  |  |  | ALL Devices=0
21 | EX1 | Then:
22 | EX1 | AT+ADDLINKADD=0x18454ddb22ed |  |  | --CMD 3 AT+STATUS
23 | EX1 | Response is: |  |  | OK+STATUS:0 | nothing connected
24 | EX1 | OK+ |  |  | ALL Devices=0
25 | EX1 | ADDLINKADD
26 | EX1 | VM_MacAdd 1 =0x18454ddb22ed |  |  | --CMD 4 AT+VMLINK?
27 |  |  |  |  | OK+VMLINK
28 | EX1 | Then: |  |  | BT_ADD_NUM=0
29 | EX1 | AT+ADDLINKNAME=ProHT 88138 |  |  | BT_NAME_NUM=0
30 | EX1 | Response is: |  |  | Last_Add=0xf44efdecd39d
31 | EX1 | OK+ADDLINKNAME |  |  | ALL Devices=0
32 | EX1 | VM_Name 0 =ProHT 88138
33 |  |  |  |  | --CMD 5 AT+DISCON
34 | EX1 | Now, if I issue an AT+VMLINK? I get the response that includes: |  |  | OK+DISCON
35 | EX1 | VM_MacAdd0=0x18454ddb22ed |  |  | ALL Devices=0
36 | EX1 | VM_Name0=ProHT 88138
37 |  |  |  |  | --CMD 6 AT+ADDLINKADD=0xf44efdecd39d
38 | EX1 | Note that little confusion that when you add the MAC address the response is VM_MacAdd 1 but when you add the name it is VM_Name 0 (the confusion being that it looks like it is using "slot 1" for the MAC and "slot 0" for the name. I'm not sure, but the response to VMLINK? shows both name and MAC in slot 0. |  |  | OK+
39 |  |  |  |  | ADDLINKADD
40 | EX1 | Now, turn everything off and back on, except for the device that you just added - leave that off for the moment. |  |  | VM_MacAdd 1 =0xf44efdecd39d | confusion with "1"; all other places would be 0
41
42 | EX1 | On power up, you should see that the serial monitor is again scanning for devices. Since it can't find the ProHT 88138 device, it is not connecting to anything. |  |  | --CMD 7 AT+ADDLINKNAME=S1 Pro MDO
43 |  |  |  |  | OK+ADDLINKNAME
44 | EX1 | Now, turn the ProHT 88138 device on, and, when it finds it, it will issue a CONNECT response in the serial monitor and you will hear that 1Hz tone. |  |  | VM_Name 0 =S1 Pro MDO
45 | EX1 | It will do this every time you power up until you delete the link [AT+DELVMLINK].
46 |  |  |  | NOTE: MAC addresses must be 12 digits! | --CMD 8 AT+VMLINK?
47 |  | Not all BT speaker devices are created equal though. I also tested an 808 HEX TETHER and it was resistant to the scheme. I could reliable connect to it using AT+CONADD but auto connection, as above, was problematic. I note that, in the instructions, it says that the unit will attempt to connect to the last device it has connected to - which they believe would be your phone. I'm not sure what is going on, but I think that the board, being 4.1 and somehat crude, may not like that. Moreover, the S10 speaker sometimes displayed the same behavior, but was successful at reconnecting. But, turning it off and on seemed to "erase" that memory (at the S10 device not the board"). |  |  | OK+VMLINK
48 |  |  |  |  | BT_ADD_NUM=1
49 |  | You can repeat the procedures above and add several links (I think up to 10 / 0-9) and on power up, it will connect to the first one on the list that it finds. I have not, however, tested that extensively. |  |  | BT_NAME_NUM=1
50 |  |  |  |  | Last_Add=0xf44efdecd39d
51 |  | A couple of loose ends not mentioned before. |  |  | VM_MacAdd0=0xf44efdecd39d
52 |  |  |  |  | VM_Name0=S1 Pro MDO
53 | CD1 | AT+STATUS responds 1 if connected and 0 if not
54 | CD1 | e.g, OK+STATUS:0 |  |  | --CMD 9 AT+
55 |  |  |  |  | OK+
56 | CD1 | AT+GMR responds:
57 | CD1 | OK+GMR |  |  | --CMD 0 AT+
58 | CD1 | KCX_BTEMITTER_V1.1 |  |  | OK+
59
60 |  |  |  |  | --CMD 1 AT+REST
61 | CD2 | Example and explanation of the AT command |  |  | OK+REST
62 | CD2 | Note: the name of the blue-tooth receiver used for the test is Bluetooth Audio, and the MAC address is 0x32a16c6f7f99. |  |  | POWER ON
63 |  |  |  |  | ALL Devices=0
64 | CD2 | <1>: Test Command
65 | CD2 | Send : AT+ | AT+ |  | --CMD 2 AT+GMR
66 | CD2 | Note: test communication is normal |  |  | OK+GMR
67 | CD2 | Return value: OK+ (return response ) | OK+ |  | KCX_BTEMITTER_V1.1
68 |  |  |  |  | ALL Devices=0
69 | CD2 | < 2>: system reset
70 | CD2 | Send : AT+REST | AT+REST |  | --CMD 3 AT+STATUS
71 | CD2 | Description: reset |  |  | OK+STATUS:0
72 | CD2 | Return value: OK+ (return response ) | OK+ |  | ALL Devices=0
73 | CD2 | REST (perform reset operation ) | REST
74 | CD2 | POWER ON (restart ) | POWER ON |  | --CMD 4 AT+VMLINK?
75 |  |  |  |  | OK+VMLINK
76 | CD2 | < 3>: query software version |  |  | BT_ADD_NUM=1
77 | CD2 | Send : AT+GMR | AT+GMR |  | BT_NAME_NUM=1
78 | CD2 | Note: Check the software version |  |  | Last_Add=0xf44efdecd39d
79 | CD2 | Return value: OK+ (return response ) | OK+ |  | VM_MacAdd0=0xf44efdecd39d
80 | CD2 | KCX_BTEMITTER_Vx.x (return software version ) | KCX_BTEMITTER_V1.1 |  | VM_Name0=S1 Pro MDO
81 |  |  |  |  | ALL Devices=0
82 | CD2 | <4>: query connection status
83 | CD2 | Send : AT+STATUS | AT+STATUS |  | --CMD 5 AT+DISCON
84 | CD2 | Description: search for Bluetooth connection status |  |  | OK+DISCON
85 | CD2 | Return value: OK+ (return response ) | OK+ |  | ALL Devices=0
86 | CD2 | STATUS: x (x=0: no connection, x=1 connected ) | STATUS:x
87
88 | CD2 | < 5>: specify MAC address connection
89 | CD2 | Send : AT+CONADD=0x32a16c6f7f99 | AT+CONADD=0x32a16c6f7f99
90 | CD2 | Description: specify the MAC address link (here shows the device connected to the MAC-0x32a16c6f7f99 )
91 | CD2 | Return value: OK+ (return response ) | OK+
92 | CD2 | CON:32a16c6f7f99 (Bluetooth device connected to MAC=0x32a16c6f7f99 ) | CON:32a16c6f7f99
93 | CD2 | CONNECTED (successful connection ) | CONNECTED
94
95 | CD2 | <6>: disconnect
96 | CD2 | Send : AT+DISCON | Send : AT+DISCON
97 | CD2 | Description: disconnect the current bluetooth
98 | CD2 | Return value: OK+DISCON (disconnect operation ) | OK+DISCON
99 | CD2 | DISCONNECT (disconnected ) | DISCONNECT
100
101 | CD2 | < 7>: Bluetooth device
102 | CD2 | Send : AT+SCAN | AT+SCAN
103 | CD2 | Description: search Bluetooth receive device, cycle search and list ? Blue tooth device information found
104 | CD2 | Return value: OK+SCAN (perform device search ) | OK+SCAN
105 | CD2 | New Devices:1 (Find the nth searched device ) | New Devices:1
106 | CD2 | MacAdd:0x32a16c6f7f99 (this device's MAC address is 0x32a16c6f7f99) | MacAdd:0x32a16c6f7f99
107 | CD2 | Name:Bluetooth Audio (the Bluetooth name for this device is Bluetooth Audio) | Name:Bluetooth Audio
108 | CD2 | ALL Devices=1 (the total number of devices currently searched is 1) | ALL Devices=1
109
110 | CD2 | <8>: add automatically connected MAC address
111 | CD2 | Send : AT+ADDLINKADD=0x32a16c6f7f99 | AT+ADDLINKADD=0x32a16c6f7f99
112 | CD2 | Description: with this command-set, a total of 10 MAC address records can be attached to 10 devices in a sequence.
113 | CD2 | Set the memory. When the module is started , it will search the MAC address of the device and the MAC address of the recording area.
114 | CD2 | The address is automatically connected to any one of the MAC addresses of the recording area, and is not connected when the address is not consistent, so as to achieve the specified MAC address connection.
115 | CD2 | When 10 recording spaces are empty , MAC address filtering is not performed ( by default, this area is empty in the factory).
116 | CD2 | Return value: OK+ (return response ) | OK+
117 | CD2 | ADDLINKADD (execute MAC address memory ) | ADDLINKADD
118 | CD2 | VM_MacAdd 1 =0xb290cb8fa671 (MAC address Oxb290cb8fa671 memory success in VM Zone 1 storage area ) | VM_MacAdd 1 =0xb290cb8fa671
119 | CD2 | Note: a total of 10 MAC addresses can be stored, according to the storage in the MacAdd 1-MacAdd a total of 10, more than the maximum memory area will addr Mere
120 | CD2 | - no, no, no, no, no.
121
122 | CD2 | < 9>: add the Bluetooth device name for the auto connect
123 | CD2 | Send : AT+ADDLINKNAME=Bluetooth Audio | AT+ADDLINKNAME=Bluetooth Audio
124 | CD2 | Note: with this command setting, specifying the blue tooth name connection, a total of 10 blue tooth names can be added, and 10 devices can be recorded sequentially on the chip.
125 | CD2 | Memory. When the module is started, it will search the blue tooth name of the device and the blue tooth name of the recording area.
126 | CD2 | The blue tooth name is automatically associated with any of the blue tooth names in the recording area , and is not associated with any of the blue tooth names in the recording area , so as to achieve the specified blue tooth name connection function . When 10
127 | CD2 | When all the recording spaces are empty , the blue tooth name is not filtered ( by default, this area is empty in the factory).
128 | CD2 | Return value: OK+ (return response )
129 | CD2 | ADDLINKNAME (execute MAC address memory ) | OK+ADDLINKNAME
130 | CD2 | VM_Name 1 =Bluetooth Audio (blue tooth name Bluetooth Audio) memory success in VM Zone 1 storage zone ) | VM_Name 0 =Bluetooth Audio
131 | CD2 | Note: a total of 10 blue tooth names can be stored, according to the storage in VM_Name1-VM_Name a total of 10, more than the maximum memory area will be an error Nate
132 | CD2 | More than 10!
133
134 | CD2 | <10>: query the auto-connect recording area
135 | CD2 | Send : AT+VMLINK? | AT+VMLINK?
136 | CD2 | Note: sending this command returns all information recorded in the automatically reconnected MAC and device name zones .
137 | CD2 | Return value :
138 | CD2 | ОК+VMLINK( 返 返 回 答 о ) | ОК+VMLINK
139 | CD2 | ВT_ADD_NUM=1 (Memory number of MAC addresses 0-9 a total of 10 ) | ВT_ADD_NUM=1
140 | CD2 | ВT_NAME_NUM=1 (memory device name address 0-9 total 10 ) | ВT_NAME_NUM=1
141 | CD2 | Last_Add=0x32a16c6f7f99 (last time even hit the MAC address ) | Last_Add=0x32a16c6f7f99
142 | CD2 | VM_MacAdd0=0xb290cb8fa671 (automatic reconnection Zone 1 MAC address ) | VM_MacAdd0=0xb290cb8fa671
143 | CD2 | VM_Name0=Bluetooth Audio (device name for auto reconnect Zone 1 ) | VM_Name0=Bluetooth Audio
144
145 | CD2 | <11>: delete all records in the auto-connect zone
146 | CD2 | Send : AT+DELVMLINK | AT+DELVMLINK
147 | CD2 | Description: Remove all records from the auto reconnect zone (i.e., return to the state where the MAC address and device name are not filtered by default). )
148 | CD2 | Return value: Delete_Vmlink (perform the Delete operation ) | Delete_Vmlink
149
150
151 |  | For the record:
152
153 | CD2 | 1. I found that the Arduino terminal works only if you set it so that there is no end of line character.
154 | CD2 | The datasheets on many BT modules explain that you must not add an EOL character.

## HC-05
NOT SAME | from https://www.teachmemicro.com/hc-05-bluetooth-command-list/
Test command
| Command | Response | Parameter
| AT | OK | -
Reset
| Command | Response | Parameter
| AT+RESET | OK | -
Get firmware version
| Command | Response | Parameter
| AT+VERSION? | +VERSION:<Param> | Param : firmware version
OK
Example:
| 1 | AT+VERSION?
| 2 | +VERSION:2.0-20100601
| 3 | OK
Restore default
Command
AT+ORGL
Default state:
Slave mode, pin code :1234, device name: H-C-2010-06-01 ,Baud 38400bits/s.
Get module address
Command
AT+ADDR?
Bluetooth address: NAP: UAP : LAP
Example:
| 1 | AT+ADDR?
| 2 | +ADDR:1234:56:abcdef
| 3 | OK
Set/Check module name:
| Command | Response | Parameter
| AT+NAME=<Param> | OK | Param: Bluetooth module name (Default :HC-05)
| AT+NAME? | +NAME:<Param>
OK
or
FAIL
Example:
| 1 | AT+NAME=HC-05 ;set the module name to “HC-05”
| 2 | OK
| 3 | AT+NAME?
| 4 | +NAME: HC-05
| 5 | OK
Get the Bluetooth device name:
| Command | Response | Parameter
| AT+RNAME?<Param1> | +NAME:<Param2> | Param1,Param 2 : the address of Bluetooth device
OK
or
FAIL
Example: (Device address 00:02:72:od:22:24，name：HC-05)
| 1 | AT+RNAME? 0002，72，od2224
| 2 | +RNAME:HC-05
| 3 | OK
Set/Check module mode:
| Command | Response | Parameter
| AT+ROLE=<Param> | OK | 0 - Slave
1 - Master
2 - Slave-Loop
| AT+ ROLE? | +ROLE:<Param>
OK
Set/Check device class
| Command | Response | Parameter
| AT+CLASS=<Param> | OK | Param: Device Class
| AT+CLASS? | +CLASS:<Param>
OK
or
FAIL
Set/Check GIAC (General Inquire Access Code)
| Command | Response | Parameter
| AT+IAC=<Param> | OK | Param: GIAC (Default : 9e8b33)
or
FAIL
| AT+IAC | +IAC:<Param>
OK
Example:
Arduino
| 1 | AT+IAC=9e8b3f
| 2 | OK
| 3 | AT+IAC?
| 4 | +IAC: 9e8b3f
| 5 | OK
Set/Check -- Query access patterns
| Command | Response | Parameter
| AT+INQM=<Param>,<Param2>, | OK | Param:
| <Param3> | or | 0 -- inquiry_mode_standard
|  | FAIL | 1 -- inquiry_mode_rssi Param2: Maximum number of Bluetooth devices to respond to
Param3:
Timeout (1-48 : 1.28s to 61.44s)
| AT+ INQM? | +INQM ：<Param>,<Param2>,
<Param3>
OK
Example:
| 1 | AT+INQM=1,9,48
| 2 | OK
| 3 | AT+INQM
| 4 | +INQM:1, 9, 48
| 5 | OK
Set/Check PIN code:
| Command | Response | Parameter
| AT+PSWD=<Param> | OK | Param: PIN code
(Default 1234)
| AT+PSWD? | + PSWD : <Param>
OK
Set/Check serial parameter:
| Command | Response | Parameter
| AT+UART=<Param>,<Param2>,< Param3> | OK | Param1: Baud
Param2: Stop bit
Param3: Parity
+UART=<Param>,<Param2>,
<Param3>
OK
Example:
| 1 | AT+UART=115200,1,2,
| 2 | OK
| 3 | AT+UART?
| 4 | +UART:115200,1,2
| 5 | OK
Set/Check connect mode:
| Command | Response | Parameter
| AT+CMODE=<Param> | OK | Param:
0 - connect fixed address
1 - connect any address
2 - slave-Loop
+ CMODE:<Param>
OK
Set/Check fixed address:
| Command | Response | Parameter
| AT+BIND=<Param> | OK | Param: Fixed address
(Default
00:00:00:00:00:00)
| AT+BIND? | + BIND:<Param>
OK
Example:
| 1 | AT+BIND=1234,56,abcdef
| 2 | OK
| 3 | AT+BIND?
| 4 | +BIND:1234:56:abcdef
| 5 | OK
Set/Check LED I/O
| Command | Response | Parameter
| AT+POLAR=<Param1,<Param2> | OK | Param1:
0- PIO8 low drive LED
1- PIO8 high drive LED
Param2:
0- PIO9 low drive LED
1- PIO9 high drive LED
+ POLAR=<Param1>,<Param2>
OK
Set PIO output
| Command | Response | Parameter
| AT+PIO=<Param1>,<Param2> | OK | Param1: PIO number
Param2: PIO level
0- low
1- high
Example:
| 1 | ;PIO10 output high level
| 2 | AT+PI0=10,1
| 3 | OK
Set/Check – scan parameter
| Command | Response | Parameter
| AT+IPSCAN=<Param1>,<Param2 | OK | Param1: Query time interval
| >,<Param3>,<Param4> |  | Param2: Query duration
Param3: Paging interval
Param4: Call duration
| AT+IPSCAN? | +IPSCAN:<Param1>,<Param2>,<Param3>,<Param4>
OK
Example:
| 1 | AT+IPSCAN =1234,500,1200,250
| 2 | OK
| 3 | AT+IPSCAN?
| 4 | +IPSCAN:1234,500,1200,250
Set/Check – SHIFF parameter
| Command | Response | Parameter
| AT+SNIFF=<Param1>,<Param2>, | OK | Param1: Max time
| <Param3>,<Param4> |  | Param2: Min time
Param3: Retry time
Param4: Time out
| AT+SNIFF? | +SNIFF:<Param1>,<Param2>,<Param3>,<Param4>
OK
Set/Check security mode
| Command | Response | Parameter
| AT+SENM=<Param1>,<Param2> | OK | Param1:
|  | or | 0 --sec_mode0+off
|  | FAIL | AT+ SENM? + SENM:<Param1>,<Param2> 1——sec_mode1+non_secure
2 -- sec_mode2_service
3 -- sec_mode3_link
4 -- sec_mode_unknown
Param2:
0 -- hci_enc_mode_off
1 -- hci_enc_mode_pt_to_pt
2 -- hci_enc_mode_pt_to_pt_and_bcast
Delete Authenticated Device
| Command | Response | Parameter
| AT+PMSAD=<Param> | OK | Param:
Authenticated Device Address
Example:
| 1 | AT+PMSAD =1234,56,abcdef
| 2 | OK
Delete All Authenticated Device
| Command | Response | Parameter
| AT+ RMAAD | OK
Search Authenticated Device
| Command | Response | Parameter
| AT+FSAD=<Param> | OK | Param: Device address
or
FAIL
Get Authenticated Device Count
| Command | Response | Parameter
| AT+ADCN? | +ADCN：<Param> | Param: Device Count
OK
Most Recently Used Authenticated Device
| Command | Respond | Parameter
| AT+MRAD? | + MRAD：<Param> | Param: Recently Authenticated Device Address
OK
Get the module working state
| Command | Response | Parameter
| AT+ STATE? | + STATE：<Param> | Param:
|  | OK | “INITIALIZED”
“READY”
“PAIRABLE”
“PAIRED”
“INQUIRING”
“CONNECTING” “CONNECTED”
“DISCONNECTED”
“NUKNOW”
Initialize the SPP profile lib
| Command | Response | Parameter
| AT+INIT | OK | -
or
FAIL
Inquiry Bluetooth Device
| Command | Response | Parameter
| AT+INQ | +INQ: <Param1>， <Param2>， <Param3> | Param1：Address
|  | …. | Param2：Device Class
|  | OK | Param3：RSSI Signal strength
Example:
| 1 | AT+INIT
| 2 | OK
| 3 | AT+IAC=9e8b33
| 4 | OK
| 5 | AT+CLASS=0
| 6 | AT+INQM=1,9,48
| 7 | AT+INQ
| 8 | +INQ:2:72:D2224,3E0104,FFBC
| 9 | +INQ:1234:56:0,1F1F,FFC1
| 10 | +INQ:1234:56:0,1F1F,FFC0
| 11 | +INQ:1234:56:0,1F1F,FFC1
| 12 | +INQ:2:72:D2224,3F0104,FFAD
| 13 | +INQ:1234:56:0,1F1F,FFBE
| 14 | +INQ:1234:56:0,1F1F,FFC2
| 15 | +INQ:1234:56:0,1F1F,FFBE
| 16 | +INQ:2:72:D2224,3F0104,FFBC OK
Cancel Inquiring Bluetooth Device
| Command | Response | Parameter
| AT+ INQC | OK | -
Equipment Matching
| Command | Response | Parameter
| AT+PAIR=<Param1>,<Param2> | OK | Param1：Device Address
|  | or | Param2：Time out
FAIL
Connect Device
| Command | Response | Parameter
| AT+LINK=<Param> | OK | Param：Device Address
or
FAIL
Example:
| 1 | AT+FSAD=1234,56,abcdef
| 2 | OK
| 3 | AT+LINK=1234,56,abcdef
| 4 | OK
Disconnect
| Command | Response | Parameter
| AT+DISC | +DISC:SUCCESS | Param：Device Address
OK
or
+DISC:LINK_LOSS
OK
or
+DISC:NO_SLC
OK
or
+DISC:TIMEOUT
OK
or
+DISC:ERROR
OK
Energy-saving mode
| Command | Response | Parameter
| AT+ENSNIFF=<Param> | OK | Param：Device Address
Exerts Energy-saving mode
| Command | Response | Parameter
| AT+ EXSNIFF =<Param> | OK | Param：Device Address
Pairing Two HC-05 Modules
Use an FTDI USB to Serial converter to configure the bluetooth module once it’s in command mode (how to set in command mode). Then use Arduino’s serial monitor to send out commands. The default baud rate for command mode is 38400. One module is the master device while the other is the slave device. Pairing configuration is done through the master device.
Step 1: Check if the HC-05 master is in command mode:
|  |  |  | 1 | AT
|  |  |  | 2 | > OK
Step 2: Reset the configurations to its default values:
|  |  |  | 1 | AT+ORGL
|  |  |  | 2 | > OK
Step 3: Set the module to master:
|  |  |  | 1 | AT+ROLE=1
|  |  |  | 2 | > OK
Step 4: Reset the module:
|  |  |  | 1 | AT+RESET
|  |  |  | 2 | > OK
Step 5: Wait, then initialize:
|  |  |  | 1 | AT+INIT
|  |  |  | 2 | > OK
Step 6: Forget all the previous connections:
|  |  |  | 1 | AT+RMAAD
|  |  |  | 2 | > OK
Step 7: Determine MAC address of slave device. Set slave device to command mode and issue command:
|  |  |  | 1 | AT+INQ
|  |  |  | 2 | > +INQ:98D3:31:FC20A9,1F00,7FFF
Here, it shows that the slave device has a MAC address of 98D3:31:FC20A9. The 1F00 is the device class while the 7FFF is the received signal strength indicator (RSSI).
Step 8: Back to master module; pair with the slave device:
|  |  |  | 1 | AT+PAIR=98D3,31,FC20A9,20
|  |  |  | 2 | > OK
After pairing, the LED on the master module will start flashing with about two seconds of pause.
Step 9: Bind the master and slave devices:
|  |  |  | 1 | AT+BIND=98D3,31,FC20A9
|  |  |  | 2 | > OK
Step 10: Link the two devices:
Arduino
|  |  |  | 1 | AT+LINK=98D3,31,FC20A9
|  |  |  | 2 | > OK
If successful, both the master and slave device's LED will now blink twice followed by about two seconds of pause.